## Sheet1
Symptom_Description | Possible_Cause | Severity_Level | Recommended_Action
engine misfire | Faulty spark plugs or ignition coils | Medium | Replace spark plugs and inspect coils
overheating | Low coolant level or faulty thermostat | High | Check coolant level and inspect thermostat
brake noise | Worn brake pads or loose components | Medium | Inspect and replace brake components
poor fuel economy | Dirty air filter or fuel system issue | Low | Clean air filter and inspect fuel injectors
vibration while driving | Wheel imbalance or suspension problem | Medium | Balance wheels and inspect suspension
car pulls to one side | Wheel alignment issue | Medium | Perform wheel alignment
difficulty starting | Weak battery or starter motor issue | High | Test battery and starter system
check engine light on | Oxygen sensor or emission system problem | High | Scan for trouble codes and replace sensor